## Project Summary
Target Model: TUSK E10T (Telescopic Pallet APR)
Design Parameter | Specification Value
Base Robot Model Reference | TUSK E10T (Telescopic extending forks & folding wheels)
Target Pallet Compatibility | EUR-2 (1200x1000mm) & EUR-1 (1200x800mm) including double-sided pallets
Maximum Payload Capacity | 1000 kg (1.0 Ton)
Robot Self-Weight | 320 kg (including telescopic rails, carriage, and battery)
Kinematic Layout | Differential Drive (2x Active mid-wheels, 4x Corner spring-suspended casters)
Maximum Speed (Loaded / Unloaded) | 1.5 m/s (Loaded) / 2.0 m/s (Unloaded)
Lifting Height Range | 75 mm (Lowered) to 175 mm (Fully Raised)
Lifting Mechanism | Central vertical lifting carriage driven by a single motor and ball screw
Fork Extension Mechanism | Synchronized telescopic guide rails driven by a single motor via a splined shaft
Fork Wheel Mechanism | Passive retractable load rollers (rods pull rollers up when forks retract, and push them down during lift)
Fork Width Adjustment Mechanism | Transverse Lead Screw for sliding forks on carriage (Adjustable span 550mm - 900mm)
Power Source | 48V 60Ah Lithium Iron Phosphate (LiFePO4) Battery with Smart BMS
Navigation System | Hybrid SLAM (2D LiDAR + 3D Depth Camera) & DM QR-code navigation
Control Hardware | ROS 2 Navigation PC (Intel Core i5) + STM32 Microcontroller (micro-ROS)
Aisle Requirements | Minimum Travel Aisle: 1.4m ¦ Minimum Pick Aisle: 2.0m

## Bill of Materials
BOM: TUSK E10T Telescopic Pallet-Handling AMR (1-Ton)
Item ID | Category | Component Name | Description | Specifications | Supplier / Manufacturer | Qty | Unit Cost ($) | Total Cost ($) | Engineering Notes
AMR-BOM-001 | Mechanical | Chassis Base Frame | Heavy-duty structural steel frame, laser-cut & welded plates | 10mm A36 Steel Plates, Custom Weldment | Local CNC/Weld Shop | 1 | 650 |  | Main frame holding battery, drive motors, and vertical guide rails
AMR-BOM-002 | Mechanical | Vertical Lifting Carriage | Slide weldment plate that raises/lowers the entire fork assembly | 8mm Steel Plates, Custom CNC Weldment | Local CNC/Weld Shop | 1 | 380 |  | Rides vertically on chassis rails; holds the fork width and extension assemblies
AMR-BOM-003 | Mechanical | Suspended Left & Right Forks | Low-profile sliding fork channels housing pull-rods | Forks thickness 65mm, High-Strength Steel Q345 | Local CNC/Weld Shop | 2 | 450 |  | Provides the support surface for lifting pallets
AMR-BOM-004 | Mechanical | Fork Width Adjustment Slides | Linear rails & carriages to slide forks transversely on carriage | Hiwin HGR20 Rails (L=800mm) + HGW20CC Blocks | Hiwin / local distributor | 2 | 120 |  | Allows adjusting fork span for EUR-1 and EUR-2 pallets
AMR-BOM-005 | Mechanical | Fork Extension Telescopic Slides | Heavy-duty multi-stage telescopic linear rails for fork travel | Rollon DSS43-1170 Telescopic Rails, Over-extension | Rollon / local distributor | 2 | 380 |  | Allows forks to extend 1400mm forward from the lift carriage
AMR-BOM-006 | Mechanical | Fork Wheel Folding Linkages | Mechanical swingarms and long pull-rods running inside forks | Custom Q345 linkages + pinned joints | Local CNC/Weld Shop | 2 | 110 |  | Passively folds load rollers up when forks retract, and down when lifting
AMR-BOM-007 | Mechanical | Central Lifting Ball Screw | High-capacity vertical ball screw for carriage lift | SFU2505 Ball Screw (L=400mm), C7 Accuracy | TBI Motion / Misumi | 1 | 95 |  | Single central screw to lift the entire carriage vertically
AMR-BOM-008 | Mechanical | Vertical Guide Rails | Heavy-duty linear profile rails for carriage vertical guide | Hiwin HGR25 Rails (L=500mm) + HGW25CC Blocks | Hiwin / local distributor | 2 | 115 |  | Mounted vertically on chassis front face for lift stability
AMR-BOM-009 | Mechanical | Heavy-Duty Drive Wheels | Polyurethane tread wheels on cast iron core for drive traction | Dia 200mm, Width 75mm, Keyway hub | Blickle / local supplier | 2 | 75 |  | Mid-drive wheels for differential steering layout
AMR-BOM-010 | Mechanical | Heavy-Duty Caster Wheels | Swivel casters with polyurethane tires for chassis corners | Dia 100mm, load capacity 350kg each | Blickle / Misumi | 4 | 45 |  | Four corner support wheels with spring suspension
AMR-BOM-011 | Mechanical | Fork Tip Load Rollers | Low-profile tandem rollers inside fork tips, mounted on folding swingarms | Dia 60mm, polyurethane, needle bearings | Blickle / local supplier | 4 | 30 |  | Sits under the front part of the forks, supports pallet weight
AMR-BOM-012 | Mechanical | Bearing Block & Couplings | Flanged support bearings for ball screws and flexible jaw couplings | FK20/FF20 support blocks, D35 L50 Couplings | Misumi / local supplier | 1 | 70 |  | Connects central lift motor to the vertical ball screw
AMR-BOM-013 | Actuation | Differential Drive Motors | Brushless DC servo motors with planetary gearboxes & electromagnetic brakes | 48V 750W, 3000RPM, 1:20 Planetary Gearbox, IP54 | Leadshine / ZYT Motor | 2 | 380 |  | Provides 1.5 m/s speed and high starting torque
AMR-BOM-014 | Actuation | Central Lifting BLDC Motor | Brushless DC motor with planetary gearbox to drive vertical lift ball screw | 48V 1000W, 3000RPM, 1:15 Planetary Gearbox, Braked | Leadshine / ZYT Motor | 1 | 420 |  | Single motor to raise/lower the entire lifting carriage
AMR-BOM-015 | Actuation | Fork Extension Geared Motor | Geared motor driving a transverse splined shaft for synchronized fork travel | 24V 200W Geared DC Motor + Splined Drive Shaft | Leadshine / local supplier | 1 | 240 |  | Single motor to extend/retract both forks simultaneously
AMR-BOM-016 | Actuation | Fork Width Adjustment Motor | DC geared motor with integrated encoder for transverse lead screw drive | 24V 60W, 100RPM, planetary gear | DFRobot / local supplier | 1 | 95 |  | Adjusts the width slide of the forks dynamically
AMR-BOM-017 | Control | Main Navigation Controller | Industrial PC running Linux Ubuntu and ROS 2 Navigation stack | Intel Core i5-1145G7, 16GB RAM, 256GB SSD, 9-36V DC | Neousys / Advantech | 1 | 750 |  | Runs SLAM, Nav2, path planning, and fleet interface
AMR-BOM-018 | Control | Low-Level MCU Board | Microcontroller board running micro-ROS for hardware interfaces | Teensy 4.1 or STM32F407 Board | STMicroelectronics / PJRC | 1 | 45 |  | Handles encoder feedback, limit switches, and motor commands
AMR-BOM-019 | Control | BLDC Motor Drivers | High-performance dual-channel CAN-bus brushless motor controllers | Roboteq SBL2360, 48V, Dual 60A per channel | Roboteq | 2 | 490 |  | 1 driver for 2x drive motors; 1 driver for 1x lift motor & 1x extension motor
AMR-BOM-020 | Control | Smart Battery Pack | Lithium Iron Phosphate (LiFePO4) battery with RS485/CAN communication | 48V 60Ah, 150A continuous discharge, built-in Smart BMS | Efest / RELiON / Custom | 1 | 1200 |  | Provides 8+ hours of operating runtime
AMR-BOM-021 | Control | Power Distribution Board | Custom distribution board with circuit breakers, fuses, and relays | Custom PCB, heavy-copper traces, 100A main contactor | Local PCB shop | 1 | 150 |  | Safely routes power to PC, drivers, and sensors
AMR-BOM-022 | Control | Automatic Fast Charger | Industrial smart battery charger with docking pads for auto-charging | 48V 15A output, contact pads for floor dock | Delta Q / local supplier | 1 | 350 |  | Interfaces with floor docking plate for automated charging
AMR-BOM-023 | Sensors | 2D Navigation LiDARs | Safety laser scanners for SLAM and 360-degree obstacle detection | Sick TiM561 or Hokuyo UST-10LX, 10m range | Sick / Hokuyo | 2 | 980 |  | Mounted diagonally (front-right, rear-left) for full coverage
AMR-BOM-024 | Sensors | 3D Obstacle Avoidance Cameras | Depth cameras for stereoscopic obstacle and height detection | Intel RealSense D435i or Orbbec Astra Pro | Intel / Orbbec | 2 | 220 |  | Mounted front and rear for volumetric obstacle check
AMR-BOM-025 | Sensors | Pallet Detection Sensors | Diffuse reflection photoelectric sensors in forks | Sick WL9 or Keyence PR-M, miniature photoeyes | Sick / Keyence | 4 | 85 |  | Detects pallet presence and docking alignment in fork channels
AMR-BOM-026 | Sensors | High-Precision IMU | Inertial Measurement Unit for SLAM odometry correction | 9-axis IMU, Bosch BNO055 or Xsens MTi-3 | Adafruit / Xsens | 1 | 75 |  | Provides angular rate and linear acceleration data
AMR-BOM-027 | Sensors | Inductive Limit Switches | Proximity sensors for lift height limits and fork width calibration | Omron E2E cylindrical proximity sensors | Omron | 6 | 25 |  | End-stop detection for mechanical linkages
AMR-BOM-028 | Sensors | Safety Bumpers & E-Stops | Pressure-sensitive contact edges and manual emergency stops | TapeSwitch bumper strip + 2x red mushroom E-stops | TapeSwitch / local supplier | 1 | 180 |  | Physical safety overrides to stop motion immediately
AMR-BOM-029 | Sensors | Warning Light Tower & Siren | Audible and visual status indicator beacon | RGB LED Tower, 85dB siren, 24V | Banner Engineering / local | 1 | 75 |  | Signals robot state (idle, moving, fault, charging)
GRAND TOTAL ESTIMATED HARDWARE COST

## Kinematics & Calculations
E10T Sizing & Engineering Calculations
1. Central Vertical Lift Carriage Sizing
Parameter / Step | Symbol / Formula | Value | Unit | Explanation
Total Load to Lift | W = (Payload + Lift Carriage) | 1080 | kg | 1000kg max payload + 80kg carriage and forks weight
Total Lifting Weight Force | F_g = W * 9.81 |  | N | Total gravitational force of load
Required Lifting Force | F_lift = F_g |  | N | Vertical force to lift the entire carriage (direct vertical lift)
Lifting Ball Screw Pitch | p | 5 | mm | Linear travel per rotation of the central vertical ball screw
Lifting Ball Screw Lead | L = p / 1000 |  | m | Ball screw pitch in meters
Ball Screw Mechanical Efficiency | eta_screw | 0.9 | decimal | Frictional efficiency of rolling balls in screw threads
Screw Drive Torque Required | T_screw = (F_lift * L) / (2 * pi * eta_screw) |  | Nm | Torque required on the vertical ball screw shaft to lift load
Lifting Gearbox Reduction Ratio | R_gearbox | 15 | ratio | Gear ratio of planetary gearbox on lift motor
Gearbox Efficiency | eta_gearbox | 0.95 | decimal | Planetary gear stage efficiency
Peak Lift Motor Torque Required | T_motor = T_screw / (R_gearbox * eta_gearbox) |  | Nm | Required output torque from the single central BLDC motor before gearing
2. Differential Drive Traction Sizing
Parameter / Step | Symbol / Formula | Value | Unit | Explanation
Total Gross Mass (AMR + Payload) | M = M_amr + M_payload | 1320 | kg | Robot mass 320kg (E10T weight) + 1000kg payload
Maximum Travel Speed | v_max | 1.5 | m/s | Design speed of AMR at full capacity
Acceleration Time to Max Speed | t_acc | 2 | s | Time limit to reach full speed
Required Linear Acceleration | a = v_max / t_acc |  | m/s^2 | Target acceleration rate
Acceleration Force Required | F_acc = M * a |  | N | Force needed to accelerate mass
Rolling Resistance Coefficient | f_r | 0.02 | decimal | Polyurethane wheels on smooth, hard industrial concrete floor
Rolling Resistance Force | F_roll = M * g * f_r |  | N | Force to overcome rolling friction
Total Tractive Force | F_total = F_acc + F_roll |  | N | Sum of acceleration and rolling friction forces
Number of Driving Motors/Wheels | N_drive | 2 | qty | Differential drive layout has two independent driven wheels
Tractive Force per Drive Wheel | F_wheel = F_total / N_drive |  | N | Tractive force share per driving wheel
Drive Wheel Radius | R_wheel | 0.1 | m | 100mm wheel radius (200mm diameter drive wheel)
Peak Wheel Torque Required | T_wheel = F_wheel * R_wheel |  | Nm | Required torque at the wheel axle
Drive Gearbox Reduction Ratio | R_drive_gearbox | 20 | ratio | Planetary gearbox reduction ratio
Drive Gearbox Mechanical Efficiency | eta_drive_box | 0.95 | decimal | Efficiency of planetary stages
Peak Drive Motor Torque Required | T_drive_motor = T_wheel / (R_drive_gearbox * eta_drive_box) |  | Nm | Required motor electromagnetic output torque
Rated Motor Rotation Speed | omega_motor = (v_max / R_wheel) * R_drive_gearbox * 60 / (2*pi) |  | RPM | Rotational speed of motor shaft at max linear velocity
Mechanical Power Output per Motor | P_motor = T_drive_motor * (omega_motor * 2*pi / 60) |  | W | Continuous mechanical wattage required per motor

## Wiring Architecture
E10T Electrical Connections & Signal Routing
Connection ID | Source Device | Destination Device | Cable Type | Interface Protocol | Function / Description
PWR-01 | Smart Battery Pack (48V) | Main Circuit Breaker / Switch | AWG 4 Silicon Wire | DC Power | Main power input connection
PWR-02 | Circuit Breaker | Power Distribution Board | AWG 6 Silicon Wire | DC Power | Fused main DC distribution bus
PWR-03 | Power Distribution Board | Drive Motor Drivers (Roboteq) | AWG 10 Silicon Wire | DC Power | High current feed for drive motors (fused)
PWR-04 | Power Distribution Board | Lifting Motor Drivers (Roboteq) | AWG 10 Silicon Wire | DC Power | High current feed for lifting motors (fused)
PWR-05 | Power Distribution Board | Voltage Regulator (48V to 12V/24V) | AWG 16 wire | DC Power | Power feed to step-down converters
PWR-06 | Voltage Regulator (24V) | Industrial PC (Nav Controller) | AWG 18 wire | 24V DC Power | Regulated logic power for IPC
PWR-07 | Voltage Regulator (24V) | Sensors & Low-level Controllers | AWG 20 wire | 24V/12V Power | Power for LiDARs, cameras, and MCU
SIG-01 | 2D Navigation LiDARs (2x) | Industrial PC | Cat6 Shielded RJ45 | Ethernet (TCP/IP) | Point cloud data transmission for SLAM
SIG-02 | 3D Obstacle Cameras (2x) | Industrial PC | USB 3.0 Type-C Cable | USB 3.0 | RGB-D frames for stereoscopic obstacle checks
SIG-03 | IMU Sensor | Low-Level MCU Board | 4-pin Ribbon Cable | I2C / UART | Raw accelerometer/gyroscope measurements
SIG-04 | Wheel Encoders (2x) | Low-Level MCU Board | Shielded 6-wire Cable | Quadrature (A/B) | Incremental drive wheel feedback for odometry
SIG-05 | Lift Linear Encoder | Low-Level MCU Board | Shielded 6-wire Cable | SSI / SSI-SPI | Absolute vertical position of the lifting carriage
SIG-06 | Limit & Proximity Switches (6x) | Low-Level MCU Board | 3-wire Sensor Cable | Digital I/O (24V) | End-of-travel safety flags for lift and slide
SIG-07 | Pallet Photoelectric Sensors (4x) | Low-Level MCU Board | 3-wire Sensor Cable | Digital I/O (24V) | Detects pallet legs and correct insertion
COM-01 | Industrial PC | Low-Level MCU Board | Shielded USB Cable | micro-ROS Serial (USB) | Command velocities (cmd_vel) and odometry feedback
COM-02 | Low-Level MCU Board | Drive Motor Drivers | Shielded twisted pair | CAN-bus | Position/velocity control frames for wheels
COM-03 | Low-Level MCU Board | Lifting Motor Driver | Shielded twisted pair | CAN-bus | Vertical lift motion control
COM-04 | Smart Battery BMS | Industrial PC | RS485 to USB converter | Modbus RTU / CAN | State of Charge (SoC), voltage, and diagnostic logs